## Lighting Calculation
SR Number | Name | ROOM Number | Length (Feet) | Width (Feet) | Area (Feet^2) | Ceiling Height (Feet) | Work space height | Cavity Height | LLF | RCR |  | Reflenctance |  |  | Co-efficient of utilization calculation |  |  | Required Lux | Required FootCandle | Required Lumens in room | Tag Number | CRI | Watt | CCT | Efficacy | Dimension of luminaire | Lumens per luminaires | # of luminaires required | Total wattage | Total Illuminance | Specification Sheet
[12 empty] | Ceiling | Wall | Floor | UL | LL | CU | 10.7639
1 | Foyer | 100 | 9.84 | 6.2439 | 61.44 | 10 | 0 | 10 | 0.85 | 10 | 10 | 70 | 50 | 20 | 31 | 31 | 31 | 200 | 18.5806 | 4332.4238 | 7608LAGQN | 83 | 21.7 | 4000K | 105.3 | - | 2286 | 2 | 43.4 | 4572 | PDF
2 | Classroom | 101 | 21 | 16.48 | 346.08 | 10 | 3 | 7 | 0.85 | 3.7905 | 3 | 80 | 70 | 20 | 90 | 82 | 83.6764 | 500 | 46.4516 | 22602.4266 | 2SBP3040L8CS-2-UNV-DIM | 80+ | 37 | 5000K | 107 | 2' * 3' | 4006 | 6 | 222 | 24036 | PDF
3 | Closet | 102 | 5 | 5.504 | 27.52 | 8 | 0 | 8 | 0.85 | 10 |  | 50 | 50 | 20 | 35 | 35 | 35 | 108 | 10.0335 | 928.1444 | SDS21224L8CST-UNV-DIM 10W | 80 | 11 | 5000K | 119.1 | 2' * 2.05" | 1310 | 1 | 11 | 1310 | PDF
4 | Classroom | 121 | 21 | 16.48 | 346.08 | 10 | 3 | 7 | 0.85 | 3.7905 | 3 | 80 | 70 | 20 | 90 | 82 | 83.6764 | 500 | 46.4516 | 22602.4266 | 2SBP3040L8CS-2-UNV-DIM | 80+ | 37 | 5000K | 108 | 2' * 3' | 4006 | 6 | 222 | 24036 | PDF
5 | Common | 109 | 100.8 | 11.11 | 1119.888 | 12 | 0 | 12 | 0.85 | 5.9958 | 5 | 80 | 70 | 20 | 58 | 54 | 54.0169 | 215 | 19.9742 | 48718.613 | 1TG8232-01-UNV-1/2-EBLHE-LPT835HL |  | 56 | 4100K | 110.71 | 1' * 4' | 6200 | 8 | 448 | 49600 | PDF
6 | Women Washroom | 103 | 14.1292 | 13 | 183.68 | 8 | 0 | 8 | 0.85 | 5.9079 |  | 80 | 70 | 20 | 57 | 54 | 39.2762 | 200 | 18.5806 | 10222.8933 | LPLS2L31-40K-UNV-F1 |  | 31 | 4000K | 129 | 2' * 10.87" | 2081 | 5 | 155 | 10405 | PDF
7 | Men Washroom | 104 | 10.4145 | 11 | 114.56 | 8 | 0 | 8 | 0.85 | 7.4771 |  | 80 | 70 | 20 | 57 | 54 | 34.5686 | 200 | 18.5806 | 7244.2445 | LPLS2L31-40K-UNV-F1 |  | 31 | 4000K | 129 | 2' * 10.87" | 2081 | 4 | 124 | 8324 | PDF
8 | Corridore | 105 | 6.72 | 6 | 40.32 | 8 | 0 | 8 | 0.85 | 10 | 10 | 80 | 70 | 20 | 57 | 54 | 57 | 200 | 18.5806 | 1546.2762 | LPLS2L31-40K-UNV-F1 |  | 31 | 4000K | 129 | 2' * 10.87" | 2081 | 1 | 31 | 2081 | PDF
9 | Jenitor | 106 | 7.8 | 3.2 | 24.96 | 10 | 0 | 10 | 0.85 | 10 | 10 | 70 | 50 | 20 | 57 | 54 | 57 | 250 | 23.2258 | 1196.5233 | 2921L95015WN | 90 | 14.7 | 5000K | 102.0408 | 4' * 3.23" | 1500 | 1 | 14.7 | 1500 | PDF
10 | Water Meter | 107 | 5.28 | 2.96 | 15.6288 | 8 | 0 | 8 | 0.85 | 10 | 10 | 70 | 50 | 20 | 35 | 35 | 35 | 108 | 10.0335 | 527.0997 | SDS21224L8CST-UNV-DIM 10W | 80 | 11 | 5000K | 119.1 | 2' * 2.05" | 1310 | 1 | 11 | 1310 | PDF
11 | Kitchen | 108 | 21.444 | 18.56 | 398 | 10 | 4 | 6 | 0.85 | 3.0154 | 3 | 70 | 50 | 20 | 73 | 65 | 72.877 | 325 | 30.1935 | 19399.3569 | LBX70L850-UNV |  | 53 | 5000K | 148 | 4' * 3.5" | 7000 | 3 | 159 | 21000 | PDF
12 | Cultural Activity Room | 110 | 48.4 | 24.2 | 1171.28 | 10 | 0 | 10 | 0.85 | 3.0992 | 3 | 80 | 50 | 20 | 93 | 86 | 92.3058 | 215 | 19.9742 | 29818.2181 | RGBA, 100 to 277 VAC, High Power, 30° x 60°, 1219 mm (4 ft) |  | 32.5 | RGB | 53.7 | 4' * 2.15" | 1781 | 18 | 585 | 32058 | PDF
13 | Storage Room(Inside Area) | 111 | 7.2 | 5.92 | 42.624 | 12 | 0 | 12 | 0.85 | 10 | 10 | 80 | 70 | 20 | 50 | 50 | 50 | 108 | 10.0335 | 1006.2812 | SDS21224L8CST-UNV-DIM 10W | 80 | 11 | 5000K | 119.1 | 2' * 2.05" | 1310 | 1 | 11 | 1310 | PDF
14 | Storage Room(Outside Area) | 111 | 7 | 6.7657 | 47.36 | 12 | 0 | 12 | 0.85 | 10 | 10 | 80 | 70 | 20 | 50 | 50 | 50 | 108 | 10.0335 | 1118.0903 | SDS21224L8CST-UNV-DIM 10W | 80 | 11 | 5000K | 119.1 | 2' * 2.05" | 1310 | 1 | 11 | 1310 | PDF
15 | Storage Room | 114 | 4.56 | 3.84 | 17.5104 | 8 | 0 | 8 | 0.85 | 10 | 10 | 50 | 50 | 20 | 35 | 35 | 35 | 108 | 10.0335 | 590.5589 | SDS21224L8CST-UNV-DIM 10W | 80 | 11 | 5000K | 119.1 | 2' * 2.05" | 1310 | 1 | 11 | 1310 | PDF
16 | Snack Preparation Room | 112 | 16.72 | 5.68 | 94.9696 | 8 | 4 | 4 | 0.85 | 4.7173 | 4 | 70 | 50 | 20 | 63 | 56 | 57.9789 | 215 | 19.9742 | 3849.1467 | FSX440L840-UNV-DIM |  | 32 | 4000K | 123.5938 | 4' * 3.25" | 3955 | 1 | 32 | 3955 | PDF
17 | Information/Gift Shop(Outside area) | 113 | 17 | 10.5 | 178.5 | 9 | 4 | 5 | 0.85 | 3.8515 | 3 | 70 | 50 | 20 | 63 | 57 | 57.8908 | 330 | 30.658 | 11121.2693 | ELxSL95068QJ04D |  | 53.2 | 5000K | 114.3 | 64" * 12" | 6082 | 2 | 106.4 | 12164 | PDF
18 | Information/Gift Shop(Inside area) | 113 | 11.36 | 6.96 | 79.0656 | 9 | 4 | 5 | 0.85 | 5.7927 | 5 | 70 | 50 | 20 | 63 | 57 | 58.2441 | 330 | 30.658 | 4896.2249 | ELxSL95034QJ04D | 90 | 24.9 | 5000K | 117.6 | 64" * 12" | 2927 | 2 | 49.8 | 5854 | PDF
19 | YUKATA Storage | 115 | 13.28 | 5.92 | 78.6176 | 9 | 0 | 9 | 0.85 | 10 | 10 | 70 | 50 | 20 | 35 | 35 | 35 | 50 | 4.6452 | 1227.533 | SDS21224L8CST-UNV-DIM 10W | 80 | 11 | 5000K | 119.1 | 2' * 2.05" | 1310 | 1 | 11 | 1310 | PDF
20 | ED office | 116 | 12.88 | 11.68 | 150.4384 | 8 | 4 | 4 | 0.85 | 3.2651 | 3 | 80 | 70 | 20 | 80 | 74 | 78.4093 | 480 | 44.5935 | 10065.7009 | MESO 4000LM DOWN 6000LM UP 950 | 93 | 100.4 | Tunable White | 101.3 | 4' * 4" | 10169 | 1 | 100.4 | 10169 | PDF
21 | Admin Office | 119 | 12.88 | 12 | 154.56 | 8 | 4 | 4 | 0.85 | 3.2195 | 3 | 80 | 70 | 20 | 80 | 74 | 78.6832 | 470 | 43.6645 | 10090.7677 | MESO 4000LM DOWN 6000LM UP 950 | 93 | 100.4 | Tunable White | 101.3 | 4' * 4" | 10169 | 1 | 100.4 | 10169 | PDF
22 | Staff lockers | 118 | 10.16 | 9.2 | 93.472 | 8 | 0 | 8 | 0.85 | 8.2848 | 8 | 70 | 50 | 20 | 42 | 38 | 40.8607 | 100 | 9.2903 | 2500.2736 | SDS21224L8CST-UNV-DIM 10W | 80 | 11 | 5000K | 119.1 | 2' * 2.05" | 1310 | 2 | 22 | 2620 | PDF
23 | Mechanical Room | 117 | 9.2 | 8.88 | 81.696 | 10 | 0 | 10 | 0.85 | 10 | 10 | 50 | 50 | 20 | 38 | 38 | 38 | 200 | 18.5806 | 4699.5753 | 1SDL47L850-4-D-UNV-DIM | 80 | 39.1 | 5000K | 120.35 | 50" * 14" | 4706 | 1 | 39.1 | 4706 | PDF
24 | Vestibule | 120 | 10.0984 | 4.88 | 49.28 | 9 | 0 | 9 | 0.85 | 10 | 10 | 70 | 50 | 20 | 35 | 35 | 35 | 125 | 11.6129 | 1923.6413 | LPLS2L31-40K-UNV-F1 | 80 | 31 | 4000K | 129 | 2' * 10.87" | 2081 | 1 | 31 | 2081 | PDF
25 | Exhibit Gallary | 122 | 19.6284 | 14.64 | 287.36 | 10 | 0 | 10 | 0.85 | 5.9626 | 5 | 50 | 50 | 20 | 75 | 68 | 68.2616 | 800 | 74.3225 | 36808.7636 | LCx20935BK | 90 | 23.4 | 3500K | 99 | Inner Diameter of 2 3⁄4" | 2319 | 12 | 280.8 | 27828 | PDF
26 | Exhibit Gallary | 122 | 19.6284 | 14.64 | 287.36 | 10 | 0 | 10 | 0.85 | 5.9626 | 5 | 50 | 50 | 20 | 75 | 68 | 68.2616 | 800 | 74.3225 | 36808.7636 | LCx20PW30BK | 90 | 23.4 | Premium white | 94 | 2 3⁄4" | 2193 | 6 | 140.4 | 13158 | PDF
27 | Tea ceremony | 123 | 11.92 | 5.968 | 71.1386 | 8 | 0 | 8 | 0.85 | 10 | 10 | 70 | 50 | 20 | 35 | 35 | 35 | 180 | 16.7226 | 3998.7196 | LPLS2L31-40K-UNV-F1 | 80 | 31 | 4000K | 129 | 2' * 10.87" | 2081 | 2 | 62 | 4162 | PDF
28 | Stairwell | 200 | 9.6 | 6.2667 | 60.16 | 20 | 5 | 15 | 0.85 | 10 | 10 | 50 | 50 | 20 | 36 | 36 | 36 | 250 | 23.2258 | 4566.2192 | FSS330L840-UNV-DIM | 80 | 24.5 | 4000K | 122 | 3' * 1' | 2991 | 2 | 49 | 5982 | PDF
29 | Mechanical Room | 203 | 14.88 | 19.824 | 294.9811 | 9 | 0 | 9 | 0.85 | 5.2942 | 5 | 50 | 50 | 20 | 83 | 72 | 79.7641 | 220 | 20.4387 | 8892.434 | 1SDL47L850-4-D-UNV-DIM | 80 | 39.1 | 5000K | 120.35 | 50" * 14" | 4706 | 2 | 78.2 | 9412 | PDF
30 | Electrical Room | 202 | 23.12 | 6 | 138.72 | 9 | 0 | 9 | 0.85 | 9.4464 | 9 | 50 | 50 | 20 | 65 | 57 | 61.4291 | 220 | 20.4387 | 5429.993 | 1TG8232-01-UNV-1/2-EBLHE-LPT835HL |  | 56 | 4100K | 110.71 | 4' * 1' | 6200 | 1 | 56 | 6200 | PDF
31 | Telecom | 204 | 21.24 | 7.48 | 158.8752 | 9 | 0 | 9 | 0.85 | 8.1347 | 8 | 50 | 50 | 20 | 65 | 57 | 63.9225 | 220 | 20.4387 | 5976.3555 | 1TG8232-01-UNV-1/2-EBLHE-LPT835HL |  | 56 | 4100K | 110.71 | 4' * 1' | 6200 | 1 | 56 | 6200 | PDF