## Luminaire Schedule
LUMINAIRE SCHEDULE
Luminaire Type | Description | Mounting | Qty | Wattage | Lumens | CCT | CRI | Efficacy | Voltage | Manufacturer | Part Number | Driver | Location
1 | UNV Voltage Downlight DuaLED | Recessed | 3 | 39.1 | 4706 | 5000K | 80 | 120.35 | Universal Voltage 120-277V | Day-Brite CFI | 1SDL47L850-4-D-UNV-DIM | 0-10 Dimming | Mechanical Room - 117&203
2 | UNV Voltage Downlight TG8 troffer | Recessed | 10 | 56 | 6200 | 4100K | 80+ | 110.71 | 1TG8232-01-UNV-1/2-EBLHE-LPT835HL | Day-Brite CFI | 1TG8232-01-UNV-1/2-EBLHE-LPT835HL | T8 electronic ballast, high efficiency, low ballast factor | Electrical Room 202, Telecom Room 204, Common 109
3 | UNV Voltage Downlight Linear TruGroove | Surface | 1 | 14.7 | 1500 | 5000K | 90 | 102.04 | Universal Voltage 120-277V | LEDALITE | 2921L95015WN04D | - | Janitor
4 | UNV Voltage Selectable backlit panel | Recessed | 12 | 37 | 4006 | 5000K | 80+ | 107 | Universal Voltage 120-277V | Day-Brite CFI | 2SBP3040L8CS-2-UNV-DIM | Standard configurations are 0-10V dimming to 5% | Classroom 101,121
5 | VERGE WALL MOUNT ASYMMETRIC LO 840 | Wall | 2 | 21.7 | 2286 | 4000K | 83 | 105.3 | 120V | LEDALITE | 7608LAGQN | - | Foyer 100
6 | UNV Voltage Linear Eyeline | Suspended | 2 | 24.9 | 2927 | 5000K | 90 | 117.6 | Universal Voltage 120-277V | LEDALITE | ELxSL95034QJ04D | - | Information/Gift Shop 113
7 | UNV Voltage Linear Eyeline | Suspended | 2 | 53.2 | 6082 | 5000K | 90 | 114.3 | Universal Voltage 120-277V | LEDALITE | ELxSL95068QJ04D | - | Information/Gift Shop 113
8 | UNV Voltage Linear FluxStream Strip | Wall | 2 | 24.5 | 2991 | 4000K | 80 | 122 | Universal Voltage 120-277V | Day-Brite CFI | FSS330L840-UNV-DIM | Dimming | Stairwell 200
9 | UNV Voltage Linear FluxStream sealed Strip | Wall | 1 | 32 | 3955 | 4000K | 80 | 123.59 | Universal Voltage 120-277V | Day-Brite CFI | FSX440L840-UNV-DIM | 0-10V 1% Dimming | Snack Preparation Room 112
10 | UNV Voltage Linear LBX LED | Suspended | 3 | 53 | 7000 | 5000K | 80 | 148 | Universal Voltage 120-277V | Day-Brite CFI | LBX70L850-UNV | - | Kitchen 108
11 | Track Lighting Omnisopt LED | Recessed | 12 | 23.4 | 2319 | 3500K | 90 | 99 | 120V | LIGHTOLIER | LCx20935BK | - | Exhibit Gallery 122
12 | Track Lighting Omnisopt LED | Recessed | 6 | 23.4 | 2193 | Premium White | 90 | 94 | 120V | LIGHTOLIER | LCx20PW30BK | - | Exhibit Gallery 122
13 | Low Profile Linear LED | Recessed | 2 | 31 | 2081 | 4000K | 80 | 129 | Universal Voltage 120-277V | Day-Brite CFI | LPLS2L31-40K-UNV-F1 | - | Tea Ceremony 123
14 | TG Suspended | Suspended | 2 | 100.4 | 10169 | Tunable While | 93 | 101.3 | 120V | LEDALITE | MESO 4000LM DOWN 6000LM UP 950 | 0-10V 1% Dimming | ED Office 116, Admin Office 119
15 | Exterior compact linear grazing with RGBA | Strip | 18 | 32.5 | 1781 | RGB | NA | 53.7 | Universal Voltage 120-277V | Graze Compact Powercore | RGBA, 100 to 277 VAC, High Power, 30° x 60°, 1219 mm (4 ft) | - | Cultural Activity Room 110
16 | UNV Voltage Linear SDS Selectable Strip | Strip | 8 | 11 | 1310 | 5000K | 80 | 119.1 | Universal Voltage 120-277V | Day-Brite CFI | SDS21224L8CST-UNV-DIM 10W | 0-10V 1% Dimming | Closet 102, Water meter 107, Storage Room 111, Outside of Storage 111, Storage 114, Yukata Storage 115, Staff locker